## Wire list
Black (17 wires) | Green (6 wires) | White (6 wires)
2× 5 cm | 1× 5 cm | 1× 7 cm
1× 6 cm | 1× 8 cm | 1× 8 cm
1× 8 cm | 1× 12 cm | 1× 14 cm
1× 10 cm | 1× 33 cm | 3× 38 cm
2× 11 cm | 2× 38 cm
1× 12 cm | Yellow (4 wires) | Purple (2 wires)
3× 20 cm | 1× 5 cm | 1× 14 cm
1× 25 cm | 1× 12 cm | 1× 38 cm
1× 28 cm | 1× 33 cm | Rainbow (1 wire)
2× 30 cm | 1× 38 cm | 1× 33 cm
2× 38 cm | Blue (4 wires) | Naked/bare (1 wire)
Orange (14 wires) | 1× 7 cm | 1× 5 cm
3× 5 cm | 1× 8 cm
1× 11 cm | 1× 14 cm
1× 12 cm | 1× 38 cm
1× 14 cm | Pink (3 wires)
2× 20 cm | 1× 14 cm
5× 28 cm | 2× 38 cm
1× 38 cm | Brown (3 wires)
Red (10 wires) | 1× 14 cm
1× 5 cm | 1× 26 cm
1× 6 cm | 1× 38 cm
1× 10 cm
1× 11 cm
2× 20 cm
1× 25 cm
2× 30 cm
1× 38 cm
Total: 71 wires, ~14.7 m of wire. The two biggest batch cuts are the 38 cm group (16 wires across many colors) and the 5 cm group (9 wires) — worth cutting those in batches first

## Wire descriptions
Part Pin | Connect to Pin | Wire Color | Wire Length (cm) | Connection Type
Button DOWN | Arduino 22 | Green | 38 | Solder-Male
Button Group GND | GND Rail | Black | 38 | Solder-Male
Button SELECT | Arduino 24 | White | 38 | Solder-Male
Button UP | Arduino 26 | Blue | 38 | Solder-Male
Heater Controller ENA | Arduino 44 | Pink | 14 | Female-Male
Heater Controller ENB | Arduino 34 | Blue | 14 | Female-Male
Heater Controller IN1 | Arduino 42 | Brown | 14 | Female-Male
Heater Controller IN2 | Arduino 40 | Purple | 14 | Female-Male
Heater Controller IN3 | Arduino 38 | Orange | 14 | Female-Male
Heater Controller IN4 | Arduino 36 | White | 14 | Female-Male
Heater Controller 12v | 12v Rail | Orange | 11 | Solder-Male
Heater Controller GND | GND Rail | Black | 11 | Solder-Male
I2C Multiplexer GND | GND Rail | Black | 5 | Female-Male
I2C Multiplexer SCL | Arduino SCL1 / port 21 | Green | 12 | Female-Male
I2C Multiplexer SDA | Arduino SDA1 / port 20 | Yellow | 12 | Female-Male
I2C Multiplexer Vcc | 5v Rail | Red | 5 | Female-Male
LCD Screen GND | GND Rail | Black | 30 | Female-Male
LCD Screen SCL | I2C Multiplexer SCL0 | Green | 38 | Female-Female
LCD Screen SDA | I2C Multiplexer SDA0 | Yellow | 38 | Female-Female
LCD Screen Vcc | 5v Rail | Red | 30 | Female-Male
LED PWM Controller Clock | Arduino 27 | Blue | 8 | Male-Male
LED PWM Controller Data | Arduino 25 | White | 8 | Male-Male
LED PWM Controller GND | GND Rail | Black | 6 | Male-Male
LED PWM Controller Latch | Arduino 23 | Green | 8 | Male-Male
LED PWM Controller Vcc | 5v Rail | Red | 6 | Male-Male
OD940 Light | LED Controller 0 | White | 38 | Solder-Female
OD940 Light | LED Controller 0 | White | 38 | Solder-Female
OD940 Sensor SDA | I2C Multiplexer SDA2 | Yellow | 33 | Female-Female
Opto LED SixPack | LED Controller 1-7 | Rainbow | 33 | Solder-Female
Real-Time Clock GND | GND Rail | Black | 11 | Female-Male
Real-Time Clock SCL | I2C Multiplexer SCL1 | Green | 5 | Female-Female
Real-Time Clock SDA | I2C Multiplexer SDA1 | Yellow | 5 | Female-Female
Real-Time Clock Vcc | 5v Rail | Red | 11 | Female-Male
SD Card Module CS | Arduino 53 | Brown | 38 | Female-Male
SD Card Module GND | GND Rail | Black | 30 | Female-Male
SD Card Module MISO | Arduino 50 | Purple | 38 | Female-Male
SD Card Module MOSI | Arduino 51 | Orange | 38 | Female-Male
SD Card Module SCK | Arduino 52 | Pink | 38 | Female-Male
SD Card Module Vcc | 5v Rail | Red | 30 | Female-Male
Stirring Controller IN1 | Arduino 48 | Blue | 7 | Female-Male
Stirring Controller IN2 | Arduino 46 | White | 7 | Female-Male
Thermistor Heater | Arduino A9 | Brown | 26 | Female-Male
Thermistor Media | Arduino A8 | Pink | 38 | Female-Male
Heater Pad Top Left | Heater Controller OUT1 | Orange | 28 | Solder-Solder
Heater Pad Top Right | Heater Controller OUT2 | Orange | 28 | Solder-Solder
Heater Pad Bottom Left | Heater Controller OUT3 | Orange | 28 | Solder-Solder
Heater Pad Bottom Left | Heater Controller OUT4 | Orange | 28 | Solder-Solder
Stirring Fan 12v | Stirrer Controller OUT2 | Orange | 28 | Solder-Solder
Stirring Fan GND | Stirrer Controller OUT1 | Black | 28 | Solder-Solder
CNC Shield 12v + | 12v Rail | Orange | 12 | Solder-Male
CNC Shield 12v - (GND) | GND Rail | Black | 12 | Solder-Male
Stirrer Motor Controller Power + | 12v Rail | Orange | 5 | Solder-Male
Stirrer Motor Controller Power - (GND) | GND Rail | Black | 5 | Solder-Male
button | button | naked | 5 | Solder-Solder
pump motor | CNC shield M1, M2, M3, M4 | orange | 20 | Solder-Solder
12V converter negative input ground | barrel jack connector ground lead | black | 8 | Solder-Solder
12V converter positive input power | rocker switch | orange | 5 | Solder-Solder
rocker switch | 20-pin female header | orange | 20 | Solder-Solder
12V converter negative output power | 20-pin female header | red | 20 | Solder-Solder
12V converter negative output ground | 20-pin female header | black | 20 | Solder-Solder
barrel jack connector ground lead | 20-pin female header | black | 20 | Solder-Solder
rocker switch | barrel jack connector ground lead | orange | 5 | Solder-Solder
Arduino 5v | 5v Rail | red | 10 | Male-Male
Arduino GND | GND Rail | black | 10 | Male-Male
thermistor heater | 5v Rail | red | 20 | Female-Male
thermistor heater | GND Rail | black | 20 | Female-Male
thermistor media | 5v Rail | red | 38 | Female-Male
thermistor media | GND Rail | black | 38 | Female-Male
sensor board SCL | I2C Multiplexer SCL2 | green | 33 | Female-Female
sensor board VIN | 5v Rail | red | 25 | Female-Male
sensor board GND | GND Rail | black | 25 | Female-Male
Note on A1: [Threaded comment] Your version of Excel allows you to read this threaded comment; however, any edits to it will get removed if the file is opened in a newer version of Excel. Learn more: https://go.microsoft.com/fwlink/?linkid=870924 Comment: I couldn't find this in typeD manual
Note on D2: [Threaded comment] Your version of Excel allows you to read this threaded comment; however, any edits to it will get removed if the file is opened in a newer version of Excel. Learn more: https://go.microsoft.com/fwlink/?linkid=870924 Comment: 36
Note on D3: [Threaded comment] Your version of Excel allows you to read this threaded comment; however, any edits to it will get removed if the file is opened in a newer version of Excel. Learn more: https://go.microsoft.com/fwlink/?linkid=870924 Comment: 34
Note on D4: [Threaded comment] Your version of Excel allows you to read this threaded comment; however, any edits to it will get removed if the file is opened in a newer version of Excel. Learn more: https://go.microsoft.com/fwlink/?linkid=870924 Comment: 37
Note on D6: [Threaded comment] Your version of Excel allows you to read this threaded comment; however, any edits to it will get removed if the file is opened in a newer version of Excel. Learn more: https://go.microsoft.com/fwlink/?linkid=870924 Comment: 14
Note on D7: [Threaded comment] Your version of Excel allows you to read this threaded comment; however, any edits to it will get removed if the file is opened in a newer version of Excel. Learn more: https://go.microsoft.com/fwlink/?linkid=870924 Comment: 14
Note on D8: [Threaded comment] Your version of Excel allows you to read this threaded comment; however, any edits to it will get removed if the file is opened in a newer version of Excel. Learn more: https://go.microsoft.com/fwlink/?linkid=870924 Comment: 14
Note on D9: [Threaded comment] Your version of Excel allows you to read this threaded comment; however, any edits to it will get removed if the file is opened in a newer version of Excel. Learn more: https://go.microsoft.com/fwlink/?linkid=870924 Comment: 14
Note on D10: [Threaded comment] Your version of Excel allows you to read this threaded comment; however, any edits to it will get removed if the file is opened in a newer version of Excel. Learn more: https://go.microsoft.com/fwlink/?linkid=870924 Comment: 14
Note on D11: [Threaded comment] Your version of Excel allows you to read this threaded comment; however, any edits to it will get removed if the file is opened in a newer version of Excel. Learn more: https://go.microsoft.com/fwlink/?linkid=870924 Comment: 14
Note on B15: [Threaded comment] Your version of Excel allows you to read this threaded comment; however, any edits to it will get removed if the file is opened in a newer version of Excel. Learn more: https://go.microsoft.com/fwlink/?linkid=870924 Comment: Arduino 21
Note on D15: [Threaded comment] Your version of Excel allows you to read this threaded comment; however, any edits to it will get removed if the file is opened in a newer version of Excel. Learn more: https://go.microsoft.com/fwlink/?linkid=870924 Comment: 12
Note on B16: [Threaded comment] Your version of Excel allows you to read this threaded comment; however, any edits to it will get removed if the file is opened in a newer version of Excel. Learn more: https://go.microsoft.com/fwlink/?linkid=870924 Comment: Arduino 20
Note on D16: [Threaded comment] Your version of Excel allows you to read this threaded comment; however, any edits to it will get removed if the file is opened in a newer version of Excel. Learn more: https://go.microsoft.com/fwlink/?linkid=870924 Comment: 12
Note on D19: [Threaded comment] Your version of Excel allows you to read this threaded comment; however, any edits to it will get removed if the file is opened in a newer version of Excel. Learn more: https://go.microsoft.com/fwlink/?linkid=870924 Comment: 38
Note on D20: [Threaded comment] Your version of Excel allows you to read this threaded comment; however, any edits to it will get removed if the file is opened in a newer version of Excel. Learn more: https://go.microsoft.com/fwlink/?linkid=870924 Comment: 38
Note on D22: [Threaded comment] Your version of Excel allows you to read this threaded comment; however, any edits to it will get removed if the file is opened in a newer version of Excel. Learn more: https://go.microsoft.com/fwlink/?linkid=870924 Comment: 8
Note on D23: [Threaded comment] Your version of Excel allows you to read this threaded comment; however, any edits to it will get removed if the file is opened in a newer version of Excel. Learn more: https://go.microsoft.com/fwlink/?linkid=870924 Comment: 8
Note on D25: [Threaded comment] Your version of Excel allows you to read this threaded comment; however, any edits to it will get removed if the file is opened in a newer version of Excel. Learn more: https://go.microsoft.com/fwlink/?linkid=870924 Comment: 8
Note on C28: [Threaded comment] Your version of Excel allows you to read this threaded comment; however, any edits to it will get removed if the file is opened in a newer version of Excel. Learn more: https://go.microsoft.com/fwlink/?linkid=870924 Comment: this one should have two
Note on E29: [Threaded comment] Your version of Excel allows you to read this threaded comment; however, any edits to it will get removed if the file is opened in a newer version of Excel. Learn more: https://go.microsoft.com/fwlink/?linkid=870924 Comment: Female-Female
Note on D31: [Threaded comment] Your version of Excel allows you to read this threaded comment; however, any edits to it will get removed if the file is opened in a newer version of Excel. Learn more: https://go.microsoft.com/fwlink/?linkid=870924 Comment: 11
Note on D34: [Threaded comment] Your version of Excel allows you to read this threaded comment; however, any edits to it will get removed if the file is opened in a newer version of Excel. Learn more: https://go.microsoft.com/fwlink/?linkid=870924 Comment: 11
Note on D35: [Threaded comment] Your version of Excel allows you to read this threaded comment; however, any edits to it will get removed if the file is opened in a newer version of Excel. Learn more: https://go.microsoft.com/fwlink/?linkid=870924 Comment: 38
Note on D37: [Threaded comment] Your version of Excel allows you to read this threaded comment; however, any edits to it will get removed if the file is opened in a newer version of Excel. Learn more: https://go.microsoft.com/fwlink/?linkid=870924 Comment: 38
Note on D38: [Threaded comment] Your version of Excel allows you to read this threaded comment; however, any edits to it will get removed if the file is opened in a newer version of Excel. Learn more: https://go.microsoft.com/fwlink/?linkid=870924 Comment: 38
Note on D39: [Threaded comment] Your version of Excel allows you to read this threaded comment; however, any edits to it will get removed if the file is opened in a newer version of Excel. Learn more: https://go.microsoft.com/fwlink/?linkid=870924 Comment: 38
Note on C43: [Threaded comment] Your version of Excel allows you to read this threaded comment; however, any edits to it will get removed if the file is opened in a newer version of Excel. Learn more: https://go.microsoft.com/fwlink/?linkid=870924 Comment: Brown
Note on D43: [Threaded comment] Your version of Excel allows you to read this threaded comment; however, any edits to it will get removed if the file is opened in a newer version of Excel. Learn more: https://go.microsoft.com/fwlink/?linkid=870924 Comment: 26
Note on C44: [Threaded comment] Your version of Excel allows you to read this threaded comment; however, any edits to it will get removed if the file is opened in a newer version of Excel. Learn more: https://go.microsoft.com/fwlink/?linkid=870924 Comment: Pink
Note on D44: [Threaded comment] Your version of Excel allows you to read this threaded comment; however, any edits to it will get removed if the file is opened in a newer version of Excel. Learn more: https://go.microsoft.com/fwlink/?linkid=870924 Comment: 38
Note on D51: [Threaded comment] Your version of Excel allows you to read this threaded comment; however, any edits to it will get removed if the file is opened in a newer version of Excel. Learn more: https://go.microsoft.com/fwlink/?linkid=870924 Comment: 12
Note on D52: [Threaded comment] Your version of Excel allows you to read this threaded comment; however, any edits to it will get removed if the file is opened in a newer version of Excel. Learn more: https://go.microsoft.com/fwlink/?linkid=870924 Comment: 12
Note on A55: [Threaded comment] Your version of Excel allows you to read this threaded comment; however, any edits to it will get removed if the file is opened in a newer version of Excel. Learn more: https://go.microsoft.com/fwlink/?linkid=870924 Comment: I couldn't find these wire on the list, so could you maybe help me double check for it? Thank you!